## Blocks
AES Recommended AES70 Microphone Profile : Classes |  |  | Jeff B / rev 01
Concept
The profile consists of a number of AES70 Reusable Block definitions that
Blocks
Name | ID | Purpose

## Classes
AES Recommended AES70 Microphone Profile : Classes | [5 empty] | DRAFT | [7 empty] | Jeff B / rev 01 / 2018.05.02
A E S 4 2 |  |  |  |  | O C A
Parameter name | New name | Remarks | Range | Unit | Class | Block | [5 empty] | Role Name | Property | Remarks
Preattenuation | Pad | Pad is probably easier to understand | List of positive values | dB | OcaSwitch | Preamp | [5 empty] | Pad | Position | Positions are gain values. Position names are gain values.
Polar pattern | Polar pattern | Verbal description? In AES42 there are no options for patterns of higher orders. Split into description and/or parameter for 1st order gradient | List of pairs (name as string, number as float 0…1); Standard names: | none | OcaSwitch | Preamp | [5 empty] | PatternType | Position | Positions are pattern types. Position names are standard pattern names. 1st-order gradient patterns may be specified either by their common names - omni, cardioid, etc) or as order-1 generic gradients. | <outline text="BlockPreamp">
|  |  | Omni (0), wide | [10 empty] | 0 Generic gradient
|  |  | cardioid, open | [10 empty] | 1 omni (0)
|  |  | cardioid, | [10 empty] | 2 wide cardioid
|  |  | cardioid (0.5) | [10 empty] | 3 open cardioid
|  |  | supercardioid | [10 empty] | 4 cardioid (0.5)
|  |  | hypercardioid | [10 empty] | 5 supercardioid
|  |  | figure-8 (1) | [10 empty] | 6 hypercardioid
|  |  | short shot gun | [10 empty] | 7 figure-8 (1)
|  |  | long shot gun | [10 empty] | 8 short shot gun
|  |  | dummy head | [10 empty] | 10 long shot gun
11 dummy head
[5 empty] | OcaFloat32List | Preamp | [5 empty] | PatternParameter | Value | Value[1] : order Value[2..n] : parameters No of parameters = order
Low-Cut | Low-Cut | No predefined frequencies!! | List of pairs (description as string, frequency as int) + flag for tunabilty of frequency + frequency range | Hz | OcaFilterClassical | Preamp | [5 empty] | Low-cut(n) | Frequency, Order. Parameter | One object per filter section
Gain | Gain | Makes sense before limiter 0 dB must be part of range because rated sensitivity is relative to 0dB gain. With 0 dB gain the microphone offers maximum dynamic range. Recommendation: | Float Supported range will be sent | dB | OcaGain | Preamp | [5 empty] | Gain | Value | Max and min are included in the GetGain() method.
Polarity inversion | Polarity |  | on/off 1/0 |  | OcaPolarity | Preamp | [5 empty] | Polarity | Value
Mute | Mute |  | on/off 1/0 |  | OcaMute | Preamp | [5 empty] | Mute | Value
Stereo |  | Not in focus at the moment |  |  | ??? | Preamp
Compressor | Compressor | Parameters are mfr specific |  | Various | OcaDynamics | Processor | [5 empty] | Compressor | (several) | Might be general enough to cover all cases, with subsclassing rarely needed.
EQ | EQ | List of alternative settings or parameter set. Parametric EQ may be part of list and will need set of parameters which will be manufacturer specific. | List of EQs/curves or parameter set |  | OcaFilterParametric | Processor | [5 empty] | EQ(n) | Frequency Level ShapeParameter | One object per equalization section
Limiter | Limiter | Peak limiter (behind gain) | Threshold float on/off 1/0 | dB | OcaThreshold | Processor | [5 empty] | LimiterThreshold | Threshold | Shouldn't we also have release time?
|  |  |  | bool | OcaLimiterEnable | [6 empty] | LimiterEnable | Value
Delay |  | Why not? -JB |  |  | OcaTimeInterval | Processor | [5 empty] | Delay | Value | Number of bits
Light | Light | Details manufacturer specific | on/off 1/0 |  | OcaIdentification Actuator | Utility | [5 empty] | Light | Value
Test signals | Test signals | 1kHz sine always available? | List of Test signals as strings |  | OcaSwitch | Utility | [5 empty] | Test Signals | Setting | Position values are signal numbers Position names are signal names
Sample rate | Sample rate | Other values should be possible and will be offered in list | List of sample rates (44.1, 48 and multiples) |  | OcaMediaClock | ADC | [5 empty] | Media Clock | RatesSupported CurrentRate
| Resolution | 16 bits / 24 bits / 32 bits Compatibility with Ravenna stream definition? | List of resolutions |  | OcaUint8 | ADC | [5 empty] | Resolution | Value | Number of bits
Other parameters from text of document
Manufacturer |  |  |  |  | OcaDeviceManager | n/a | [5 empty] | na | Manufacturer
Type |  |  |  |  | ? | [8 empty] | What is this, exactly?
Serial number |  |  |  |  | OcaDeviceManager | n/a | [5 empty] | na | SerialNumber
Latency |  |  |  |  | OcaTimeInterval Sensor | ADC | [5 empty] | Latency | Reading
Name given by user |  |  |  |  | OcaDeviceManager | n/a | [5 empty] | na | Label
Sensitivity |  |  |  |  | OcaFloat32 | Preamp | [5 empty] | Value | Sensitivity
R-F Parameters collected by Jeff from various sources |  |  |  |  | O C A
[5 empty] | Class | BLOCK | [5 empty] | Role Name | Property | Remarks
Parameter name |  | Remarks | Range | Unit |  | Transmitter | Receiver | Analyzer | Manager | Xmit Antenna | Rcv Antenna
Frequency Select |  |  |  | Hz | OcaFrequencyActuator | y | y | y | y | m | m | Frequency | Value
Frequency Band Select |  |  |  | selector | OcaSwitch | y | y | y | y | m | m | FrequencyBand | Position=Band Names=Bandnames
R-F Mute |  |  |  | bool | OcaMute | Y |  |  |  | Y |  | RFMute | Value
R-F output power |  |  |  | selector | OcaSwitch | Y |  |  |  | Y |  | RFPower | Position=Power level Names=Levelnames
Transmission mode |  |  |  | selector | OcaSwitch | Y | [5 empty] | TransmissionMode | Position=Mode Names=Modenames
Device name |  | Readonly or app-specific? |  | string | OcaDeviceManager | Y | Y | Y | Y | Y | Y | n/a | tbd
Device ID |  | Readonly or app-specific? |  | string | OcaDeviceManager | Y | Y | Y | Y | Y | Y | n/a | tbd
R-F Link test features |  | Need details |  | TBD | tbd | m | m | m | m | m | m | tbd | tbd
Automatic channel selection enable |  |  |  | bool | OcaBooleanActuator | m | m | m | m |  |  | AutoChannelSelectEnable | Value
Detect and avoid mode |  |  |  | bool | OcaBooleanActuator | m | m | m | m |  |  | DetectAndAvoidModeEnable | Value
SWR |  |  |  | dB | OcaLevelSensor | Y |  |  |  | Y |  | StandingWaveRatio | Value
Status |  |  |  | selector | OcaSwitchSensor | Y | Y | Y | Y | Y | Y | Status | Position=Status Names=State names
External filter band |  | Needs clarification |  | Hz | tbd | m | m | m | m | m | m | tbd | tbd
External booster gain |  |  |  | dB | OcaGain | m | m | m | m | m | m | BoosterGain | Value
Lock |  | Needs clarification |  | bool | OcaDeviceManager | m | m | m | m | m | m | Lock | (method) Lock() | maybe

## Help
Help
What's here
This sheet lists all the OCA objects in a device, along with their significant properties, events. and methods. By "relevant", we mean elements (i.e. properties, methods, and events) liable to be significant to controllers. These may include:
- Basic functional properties, such as the "Gain" property of OcaGain.
- Read-only properties whose read-only status should be documented.
- Elements that are not implemented or partially implemented.
- Elements with unusual semantics not expected by ordinary OCA controllers.
- Any other elements of operational significance.
Basic approach
Even simple OCA devices may contain many objects and elements. This sheet uses Excel outlining features to help edit and view the documentation in manageable chunks. Excel outlining allows expanding and collapsing blocks, sub-blocks, and element lists.
Data entry: objects
The entry of an object occupies one header row for the object itself, plus one row for each significant element.
When entering a header row, the class name (column B) should be indented by an amount corresponding to its nesting level in the device's block tree - like this:
- The root block is indented one notch.
- Objects (including blocks) immediately inside the root block are indented two notches.
- Objects (including blocks) immediately inside those objects are indented three notches.
- And so on.
- Manager objects are indented one notch.
Each object has a value of "O" in its "TYPE" column.
Data entry: elements
The entries of an object's significant elements occupy adjacent rows immediately beneath the object's row. Their classnames are indented one notch farther than the object's.
In its TYPE column, each element has a value as follows:
P Property
R Readonly property
M Method
E Event
N Not implemented
The "N" option is provided to allow noting the unimplemented-ness of optional elements.
Advanced Items and Advanced Mode
Some OCA objects and properties in the device will not be useful for ordinary applications.
These items are marked with an "x" in the ADV (Advanced) column and will only be displayed
if the Advanced checkbox is selected.
Mechanisms
Outline
The sheet's Excel outline is automatically generated, based on the outlining levels in column A. When a new object or elements is entered, the outline level of its row is determined based on the outline level of the entry in its cell in column A.
When entering or editing items, the < and > buttons can be used to change indent levels and update the outline at the same time.
The MAKE OUTLINE button generates or refreshes the sheet's outline based on all the indents, and the CLR OUTLINE button removes the sheet's outline.
Toggling Element View
It will often be useful to view the sheet showing only the objects, but not all the element detail. The ELEMENTS button in the header rows toggles element display on and off.
PLEASE INSERT NEW ROWS ABOVE THE GRAY ROW AT THE BOTTOM OF THE LIST !